## Part List Report
| Bill Of Material |  | Bill of Materials for Project [Auto_OBD.PrjPCB] (No PCB Document Selected)
| Source Data From: |  |  | Auto_OBD.PrjPCB
| Project: |  |  | Auto_OBD.PrjPCB
| Variant: |  |  | None
| Report Date: |  | 12/30/2025 | 10:23 AM
| Print Date: |  | 2025-12-30 | 46021.4331
No. | Manufacturer Part Number | Comment | Description | Designator | Case/Package | Quantity
1 | Standard | 3V | Cell Battery | BT1 | CR2032 | 1
2 | Standard | 100uF/16V | 100uF/16V Electrolytic Capacitor | C1 | D6xH7 | 1
3 | 0603B104K500CT | 0.1uF/50V | CAP CER 0.1UF 50V X7R 0603 | C2, C3, C5, C6, C7, C8, C9, C11, C12, C14, C17, C19, C23 | C0603 | 13
4 | Standard | 220uF/16V | 220 µF 16 V Aluminum Electrolytic Capacitors Radial | C4 | D6xH12 | 1
5 | Standard | 1000uF/25V | CAP ALUM 1000UF 20% 25V RADIAL | C10 | D10xH17 | 1
6 | Standard | 1000uF/50V | CAP ALUM 1000UF 20% 35V RADIAL | C13 | D13xH25 | 1
7 | CL10A106MP8NNNC | 10uF | CAP CER 10UF 10V X5R 0603 | C15, C20 | C0603 | 2
8 | DNP | DNP |  | C16 | C0603 | 1
9 | CC0603KRX7R9BB332 | 3.3nF | CAP CER 3300PF 50V X7R 0603 | C18 | C0603 | 1
10 | CC0603JRNPO9BN220 | 22pF/50V | CAP CER 22PF 50V C0G/NPO 0603 | C21, C22 | C0603 | 2
11 | Standard | Red LED | Red 645nm LED Indication - Discrete 2.1V Radial | D1, D4 | 5mm | 2
12 | Standard | Green | Green 568nm LED Indication - Discrete 2.2V Radial | D2 | 5mm | 1
13 | Standard | Yellow | Yellow 585nm LED Indication - Discrete 1.8V Radial | D3 | 5mm | 1
14 | M7 | M7 | General Purpose Diode | D5, D8, D9 | SMA | 3
15 | SML4742A-E3/61 | 12V/1W | Zener Diode | D6, D7 | SMA | 2
16 | Standard | 0.56 CA | DISPLAY 7SEG 0.56" RED 10DIP | DS1, DS2, DS3, DS4, DS5 | 0.56 | 5
17 | Standard | 0.3 CA | DISPLAY 7SEG 0.3" RED 10DIP | DS6, DS7, DS8, DS9, DS10, DS11, DS12, DS13 | 0.3" | 8
18 | WT-1812-075 | 750mA PTC | PTC RESET FUSE 24V 750MA 1812 | F1 | 1812 | 1
19 | FCM1608KF-600T07 | Ferrite Bead | Ferrite Bead 200mΩ ±25% 60Ω@100MHz | L1 | R0603 | 1
20 | SWPA6045S220MT | 22uH/1.8A | FIXED IND 22UH 1.8A 116MOHM SMD | L2 | 6x6x4.5 | 1
21 | Standard | Buzzer | Magnetic Transducer Buzzer | LS1 | D12xH10 | 1
22 | Standard | 2515-4 | Header, 4-Pin | P1 | HDR1x4 | 1
23 | Custom | Wire Harness | Header, 5-Pin | P2 | Custom | 1
24 | Standard | 5 Pin Header | Header, 5-Pin | P3 | HDR1x5 | 1
25 | Standard, DNP | 2515-2 |  | P4, P6 | 2515-2 | 2
26 | DNP | 2515-5 | Header, 5-Pin | P5 | 2515-5 | 1
27 |  | Header 1X1 |  | P7 |  | 1
28 | BC847 | BC847 | TRANS NPN 45V 0.1A SOT-23-3 | Q1 | SOT-23 | 1
29 | 2P4M | 2P4M (20-40uA) | THYRISTOR, P-GATE, 2A, 400V | Q2 | TO252 | 1
30 | MJD122 | MJD122 | TRANS NPN DARL 100V 8A TO-252-2L | Q3 | TO252 | 1
31 | BC857 | BC857 | TRANS PNP 45V 0.1A SOT23-3 | Q7 | SOT-23 | 1
32 | CR16-1002-FL | 10K | RES 10K OHM 1% 1/10W 0603 | R1, R2, R3, R10, R15, R20, R32 | R0603 | 7
33 | CR16-4701-FL | 4.7K | RES 4.7K OHM 1% 1/10W 0603 | R4, R5, R6, R31 | R0603 | 4
34 | RC0603FR-07120RL | 120R | RES 120 OHM 1% 1/10W 0603 | R7 | R0603 | 1
35 | RC0603FR-070RL | 0R | RES 0 OHM 1% 1/10W 0603 | R8 | R0603 | 1
36 | RC1206JR-071KL | 1K | Resistor | R9, R26 | R1206 | 2
37 | CR32-2201-FL | 2.2K | RES 2.2K OHM 1% 1/4W 1206 | R11, R16 | R1206 | 2
38 | RC0603JR-072K2L | 2.2K | RES 2.2K OHM 1% 1/10W 0603 | R12, R33 | R0603 | 2
39 | CR-03JTP-100KR | 100K | RES 100K OHM 1% 1/4W 0603 | R13 | R0603 | 1
40 | DNP | DNP | Resistor | R14, R17, R18, R19, R21, R24, R25 | R0603 | 7
41 | RL2110FR-070R062L | 0.062R | RES 0.062 OHM 2/3W 1% 1210 | R22 | R1210 | 1
42 | RC0603FR-073R3L | 3R3 | RES 3.3 OHM 1% 1/10W 0603 | R23 | R0603 | 1
43 | TM1640 | LED Driver | LED Drive Control Circuit | U1 | SOP28 | 1
44 | SN65HVD1050DR | SN65HVD1050DR | IC TRANSCEIVER HALF 1/1 8SOIC | U2 | SOIC-8 | 1
45 | LD1117AG-33-AA3-A-R | 3.3V LDO | IC REG LINEAR 3.3V 1A SOT-223 | U3 | SOT-223 | 1
46 | UHE4913G-AE3-R | UHE4913G | Digital Switch Omnipolar Hall Effect SOT-23 | U4, U5 | SOT-23 | 2
47 | uP9602SW8 | uP9602SW8 | DC-to-DC Converter Control Circuit | U6 | SOIC-8 | 1
48 | DNP | DNP |  | U6_1 | SOT-223 | 1
49 | CH32V203C8T6 | CH32V203C8T6 | 64K Flash value RISC MCU. 12-bit ADC, DMA, TIM, USART, I2C, SPI, and so on. | U7 | TQFP48 | 1
50 | FT24C02A-KSR-T | 24C02 | IC EEPROM 2KBIT I2C 400KHZ 8SOIC | U8 | SOIC-8 | 1
51 | LM358DT | LM358 | IC OPAMP GP 2 CIRCUIT 8SOIC | U9 | SOIC-8 | 1
52 | HEF40106BT | HEF40106 | IC INVERT SCHMITT 6CH 1-INP 14SO | U10 | SOIC-14 | 1
53 | TAXD32768K2BGBBZT2S | 32.768KHz | Crystal 32.768kHz ±10ppm 12.5pF 40kΩ DT-26 | Y1 | DT-26 | 1
Approved |  |  |  | Notes |  | 102

## Project Information
Project Full Path | D:\Company_Project\Evalley\Price_Meter\Nuvoton\Repository\Auto_Board\PCBV8_5\Auto_OBD.PrjPCB
Project Filename | Auto_OBD.PrjPCB
Variant Name | None
Data-Source Filename | Auto_OBD.PrjPCB
Data-Source Full Path | D:\Company_Project\Evalley\Price_Meter\Nuvoton\Repository\Auto_Board\PCBV8_5\Auto_OBD.PrjPCB
Title | Bill of Materials for Project [Auto_OBD.PrjPCB] (No PCB Document Selected)
Total Quantity | 102
Report Time | 10:23 AM
Report Date | 12/30/2025
Report Date & Tine | 12/30/2025 10:23 AM
Output Name | Bill of Materials
Output Type | BomReport
Output Generator Name | BOM
Output Generator Description | Bill of Materials
Total Actual Price | <Parameter TotalActualPrice not found>
Total Target Price | <Parameter TotalTargetPrice not found>