## Part List Report
EVALLEY BOM ( E-Meter) Auto Board
| Date | 26/4/2023 |  | PCB Qty. | 250 | pcs
No. | Value | Description | Designator | Case/Package | Quantity | Point/Comp. | Part Points | Required Qty. | Send Qty.
1 | 0.1uF/50V | MLCC Capacitor | C2, C3, C5, C6, C7, C8, C9, C12, C14, C17, C19 | C0603 | 11 | 2 | 22 | 2750
2 | 0.1uF/50V | MLCC Capacitor | C11 | C0603 | 1 | 2 | 2 | 250
3 | 1000uF/50V | MLCC Capacitor | C13 | D13xH25 | 1 | 2 | 2 | 250
4 | 10uF | MLCC Capacitor | C15, C20 | C0603 | 2 | 2 | 4 | 500
5 | DNP | MLCC Capacitor | C16 | C0603 | 1 | 2 | 2 | 250
6 | 3.3nF | MLCC Capacitor | C18 | C0603 | 1 | 2 | 2 | 250
7 | 22pF/50V | MLCC Capacitor | C21, C22 | C0603 | 2 | 2 | 4 | 500
8 | M7 | General Purpose Diode | D5, D8, D9 | SMA | 3 | 2 | 6 | 750
9 | 12V/1W | Zener Diode | D6, D7 | SMA | 2 | 2 | 4 | 500
10 | 750mA PTC | Resettable Fuse | F1 | 1812 | 1 | 2 | 2 | 250
11 | Ferrite Bead | Ferrite Bead 200mΩ ±25% 60Ω@100MHz | L1 | R0603 | 1 | 2 | 2 | 250
12 | 22uH/1.8A | Power Inductor | L2 | 6x6x4.5 | 1 | 2 | 2 | 250
13 | BC847 | Transistor | Q1 | SOT-23 | 1 | 3 | 3 | 250
14 | 2P4M | Silicon Controlled Rectifier | Q2 | TO252 | 1 | 3 | 3 | 250
15 | MJD122 | NPN Darlington Bipolar Transistor | Q3 | TO252 | 1 | 3 | 3 | 250
16 | BC857 | Transistor | Q7 | SOT-23 | 1 | 3 | 3 | 250
17 | 10K | Resistor | R1, R2, R3, R10, R15, R20, R32 | R0603 | 7 | 2 | 14 | 1750
18 | 4.7K | Resistor | R4, R5, R6, R31 | R0603 | 4 | 2 | 8 | 1000
19 | 120R | Resistor | R7 | R0603 | 1 | 2 | 2 | 250
20 | 0R | Resistor | R8 | R0603 | 1 | 2 | 2 | 250
21 | 1K | Resistor | R9 | R1206 | 1 | 2 | 2 | 250
22 | 2.2K | Resistor | R11, R16 | R1206 | 2 | 2 | 4 | 500
23 | 2.2K | Resistor | R12, R33 | R0603 | 2 | 2 | 4 | 500
24 | 100K | Resistor | R13 | R0603 | 1 | 2 | 2 | 250
25 | DNP | Resistor | R14, R17, R18, R19, R21, R24, R25 | R0603 | 7 | 0 | 0 | 1750
26 | 0.062R | Resistor | R22 | R1210 | 1 | 2 | 2 | 250
27 | 3R3 | Resistor | R23 | R0603 | 1 | 2 | 2 | 250
28 | TM1640B | LED Driver (IC) | U1 | SOP28 | 1 | 28 | 28 | 250
29 | SN65HVD1050DR | CAN Transceiver IC | U2 | SOIC-8 | 1 | 8 | 8 | 250
30 | LD1117AG-33 | Linear Voltage Regulator IC | U3 | SOT-223 | 1 | 3 | 3 | 250
31 | LM358 | Op-AMP IC | U4 | SOIC-8 | 1 | 8 | 8 | 250
32 | UH8104 | Hall Effecet Switch IC | U4, U5 | SOT-23 | 2 | 3 | 6 | 500
33 | uP9602SW8 | DC-to-DC Converter Control Circuit | U6 | SOIC-8 | 1 | 8 | 8 | 250
34 | DNP |  | U6_1 | SOT-223 | 1 | 0 | 0 | 250
35 | STM32F072C8T6 | Microcontroller IC | U7 | TQFP48 | 1 | 48 | 48 | 250
36 | 24C02 | EEPROM IC | U8 | SOIC-8 | 1 | 8 | 8 | 250
Approved |  |  | Notes |  | 69